## Export Summary
This document was exported from Numbers. Each table was converted to an Excel worksheet. All other objects on each Numbers sheet were placed on separate worksheets. Please be aware that formula calculations may differ in Excel.
Numbers Sheet Name | Numbers Table Name | Excel Worksheet Name
Sheet 1
| Arc Sets | Sheet 1 - Arc Sets
| Node Sets | Sheet 1 - Node Sets
| Time series | Sheet 1 - Time series

## Sheet 1 - Arc Sets
Arc Sets
Name | Notation | Attributes | Notation | File | Unit | Format | Description
Pipe | l, L | ARC_ID |  | Pipe.csv | None | string | Arc identifier.
|  | STARTNODE | i | Pipe.csv | None | NODE_ID | Start node of the arc representing the pipe in the graph.
|  | ENDNODE | j | Pipe.csv | None | NODE_ID | End node of the arc representing the pipe in the graph.
|  | MIN_FLOW |  | Pipe.csv | m3/h | float | Minimum flow allowed in the pipe.
|  | MAX_FLOW |  | Pipe.csv | m3/h | float | Maximum flow allowed in the pipe.
|  | MODEL |  | Pipe.csv | None | string | Constructor model name.
|  | Loss_deg2 | Al | Pipe.csv | h2.m-5 | float | Coefficient of the second degree term in the quadratic approximation for head losses in a pipe.
|  | Loss_deg1 | Bl | Pipe.csv | h.m-2 | float | Coefficient of the first degree term in the quadratic approximation for head losses in a pipe.
|  | Length |  | Pipe.csv | m | float | Pipe length.
|  | Diameter |  | Pipe.csv | mm | float | Pipe diameter.
|  | Roughness |  | Pipe.csv | None | float | Hazen-Williams roughness of the material constituting the pipe.
Pump | k, K | ARC_ID |  | Pump.csv | None | string | Arc identifier.
|  | STARTNODE | i | Pump.csv | None | NODE_ID | Start node of the arc representing the pump in the graph.
|  | ENDNODE | j | Pump.csv | None | NODE_ID | End node of the arc representing the pump in the graph.
|  | MIN_FLOW | Qkmin | Pump.csv | m3/h | float | Minimum flow allowed through the pump.
|  | MAX_FLOW | Qkmax | Pump.csv | m3/h | float | Maximal flow allowed through the pump.
|  | MODEL |  | Pump.csv | None | string | Constructor model name.
|  | MIN_GAP | mk | Pump.csv | m | float | Minimum head pressure gap allowed for a pump when it's off.
|  | MAX_GAP | Mk | Pump.csv | m | float | Maximum head pressure gap allowed for pump when it's off.
|  | TYPE |  | Pump.csv | None | string | Either VSP (Variable Speed Pump) or FSP (Fixed Speed Pump).
|  | Inc_deg2 | Ak | Pump.csv | h2.m-5 | float | Coefficient of the second degree term in the quadratic approximation for head increase.
|  | Inc_deg1 | Bk | Pump.csv | h.m-2 | float | Coefficient of the first degree term in the quadratic approximation for head increase.
|  | Inc_deg0 | Ck | Pump.csv | m | float | Constant term in the quadratic approximation for head increase.
|  | Pow_deg1 | Fk | Pump.csv | kWh/m3 | float | Coefficient of the first degree term in the linear approximation for power consumption.
|  | Pow_deg0 | Ek | Pump.csv | kW | float | Constant term in the linear approximation for power consumption.
|  | Speed | ωk | Pipe.csv | None | float | Nominal operating speed of the pump ( =1 for FSPs ).
|  | Min_speed | ωkmin | Pipe.csv | None | float | Minimum nominal speed of the pump.
Valve | v, V | ARC_ID |  | Valve.csv | None | string | Arc identifier.
|  | STARTNODE | i | Valve.csv | None | NODE_ID | Start node of the arc representing the valve in the graph.
|  | ENDNODE | j | Valve.csv | None | NODE_ID | End node of the arc representing the valve in the graph.
|  | MIN_FLOW | Qvmin | Valve.csv | m3/h | float | Minimum flow allowed through the valve.
|  | MAX_FLOW | Qvmax | Valve.csv | m3/h | float | Maximal flow allowed through the valve.
|  | MODEL |  | Valve.csv | None | string | Constructor model name.
|  | MIN_GAP | ΔHvmin | Valve.csv | m | float | Minimum head pressure gap for the valve.
|  | MAX_GAP | ΔHvmax | Valve.csv | m | float | Maximum head pressure gap allowed for the valve.
|  | TYPE |  | Valve.csv | None | string | Either GV(Gate Valve), CV(Check Valve), FCV(Flow Control Valve), or PRV(Pressure reducing Valve).

## Sheet 1 - Node Sets
Node Sets
Name | Notation | Attributes | Notation | File | Unit | Format | Description
Source | s, NS | NODE_ID |  | Source.csv | None | string | Node identifier.
|  | X_COORDINATE | xs | Source.csv | m | float | Abscissa of the source.
|  | Y_COORDINATE | ys | Source.csv | m | float | Ordinate of the source.
|  | Z_COORDINATE | Hs | Source.csv | m | float | Applicate of the source, also Head at source.
|  | TIMESERIE_ID |  | Source.csv | None | string | The profile ID of the water head at source.
|  | Max_wd | Vslim | Source.csv | m3 | float/string | Maximal daily withdrawal from all the sources, 'inf' if not constraint.
|  | Cost_wd | CsW | Source.csv | €/m3 | float | Cost of extracting water from the source.
Tank | r, NR | NODE_ID |  | Tank.csv | None | string | Node identifier.
|  | X_COORDINATE | xr | Tank.csv | m | float | Abscissa of the tank.
|  | Y_COORDINATE | yr | Tank.csv | m | float | Ordinate of the tank.
|  | Z_COORDINATE | zr | Tank.csv | m | float | Applicate of the tank.
|  | Vol_min | Vrmin | Tank.csv | m3 | float | Minimum volume to be contained in the tank.
|  | Vol_max | Vrmax | Tank.csv | m3 | float | Maximum volume that can be contained in the tank.
|  | Vol_init | Vr0 | Tank.csv | m3 | float | Initial volume of water in the tank.
|  | Surface | Sr | Tank.csv | m2 | float | Base area of the tank (assumed to be constant).
Junction | j, NJ | NODE_ID |  | Junction.csv | None | string | Node identifier.
|  | X_COORDINATE | xj | Junction.csv | m | float | Abscissa of the junction.
|  | Y_COORDINATE | yj | Junction.csv | m | float | Ordinate of the junction.
|  | Z_COORDINATE | zj | Junction.csv | m | float | Applicate of the junction.
|  | TIMESERIE_ID |  | Junction.csv | None | string | The profile ID of the water head at junction.
|  | Water_dem_base | Dj | Junction.csv | m3/h | float | Average of water demand.
|  | Max_P | Pmax | Junction.csv | m | float | Maximal pressure defined for safety reasons (constant).

## Sheet 1 - Time series
Time series
Name | Notation | Attributes | Notation | File | Unit/Format | Description
Profile | D / H | TIMESERIE_ID |  | Profile.csv | None | Time Serie identifier.
|  | DURATION |  | Profile.csv | h | Total duration of the Time Serie.
|  | START |  | Profile.csv | dd/mm/yyyy/hh:mm:ss | Start date and time of the Time Serie.
|  | SLICE |  | Profile.csv | h | Duration of the time slice.
|  | Value_t | Djt / Hst | Profile.csv | None | Ratio of actual flow rate or height pattern to mean flow rate or mean height respectively for junctions or sources.
Tariff | C | TIMESERIE_ID |  | Tariff_ELIX.csv | None | Time Serie identifier
|  | DURATION |  | Tariff_ELIX.csv | h | Total duration of the Time Serie
|  | START |  | Tariff_ELIX.csv | dd/mm/yyyy/hh:mm:ss | Start date and time of the Time Serie.
|  | SLICE |  | Tariff_ELIX.csv | h | Duration of the time slice.
|  | Value_t | CtE | Tariff_ELIX.csv | €/kWh | Electricity tariff at the moment t.